## IR Calculator
Radiometric IR Emission Calculator ¦ Planck / Stefan-Boltzmann
Physical Constants (do not modify)
h — Planck constant | 6.6261e-34 | J·s
c — Speed of light | 299792458 | m/s
k — Boltzmann constant | 1.3806e-23 | J/K
σ — Stefan-Boltzmann const | 5.6704e-08 | W/m²K⁴
Inputs (blue = editable)
Temperature | 150 | °C | Object surface temperature in Celsius
Surface Area | 0.05 | m² | Total radiating surface area (m²). E.g. 1-gal sphere ≈ 0.117 m²
Emissivity ε | 0.96 | — | 0 = perfect reflector · 1 = blackbody (water ≈ 0.96, Al polished ≈ 0.05)
λ₁ Band start | 8 | µm | Short-wavelength edge of spectral band of interest
λ₂ Band end | 10 | µm | Long-wavelength edge of spectral band of interest
Integration steps N | 500 | — | Steps for numerical Planck integral (100–500; 500 is plenty accurate)
Derived Quantities
Temperature T | 423.15 | K | Converted from °C
Peak wavelength λ_peak | 6.8482 | µm | Wien displacement: λ_peak = 2897.8 / T(K)
Total radiated power P_total | 87.263 | W | ε · σ · T⁴ · A (all wavelengths, Stefan-Boltzmann)
Band-Integrated Results (Planck numerical integration — see 'Integration' sheet)
P_band (W in band) | 1.4203e-05 | W | Power emitted in [λ₁, λ₂] spectral band
Band fraction | 1.628e-05% | % | P_band / P_total
Band irradiance | 0.00028406 | W/m² | P_band / A (band power per unit area)
Spectral radiance λ_peak | 55.5645 | W/m²sr·µm | Planck spectral radiance at peak wavelength
Notes & Assumptions • Calculations assume thermal equilibrium and grey-body emission (uniform ε across band). • Surface area is the key size parameter — not mass or volume directly. • Planck integral uses midpoint rule: B(λ_mid,T)·Δλ summed over N steps per the Integration sheet. • Emissivity reference values: water ≈ 0.96 · human skin ≈ 0.97 · painted surfaces ≈ 0.90–0.95 · polished Al ≈ 0.05. • The 8–10 µm band is within the atmospheric transmission window used by thermal infrared cameras.

## Integration
Planck Band Integration — Midpoint Rule
P_band (W) | 1.4203e-05
Band fraction | 1.628e-05%
Band irradiance W/m² | 0.00028406
Radiance at λ_peak W/m²sr·µm | 55.5645
Step i | λ_mid (µm) | Δλ (µm) | B(λ,T) W/m²/sr/µm
1 | 8.002 | 0.004 | 52.5779
2 | 8.006 | 0.004 | 52.5598
3 | 8.01 | 0.004 | 52.5416
4 | 8.014 | 0.004 | 52.5234
5 | 8.018 | 0.004 | 52.5052
6 | 8.022 | 0.004 | 52.4869
7 | 8.026 | 0.004 | 52.4686
8 | 8.03 | 0.004 | 52.4502
9 | 8.034 | 0.004 | 52.4318
10 | 8.038 | 0.004 | 52.4134
11 | 8.042 | 0.004 | 52.3949
12 | 8.046 | 0.004 | 52.3764
13 | 8.05 | 0.004 | 52.3579
14 | 8.054 | 0.004 | 52.3393
15 | 8.058 | 0.004 | 52.3207
16 | 8.062 | 0.004 | 52.302
17 | 8.066 | 0.004 | 52.2833
18 | 8.07 | 0.004 | 52.2646
19 | 8.074 | 0.004 | 52.2458
20 | 8.078 | 0.004 | 52.2271
21 | 8.082 | 0.004 | 52.2082
22 | 8.086 | 0.004 | 52.1894
23 | 8.09 | 0.004 | 52.1705
24 | 8.094 | 0.004 | 52.1515
25 | 8.098 | 0.004 | 52.1326
26 | 8.102 | 0.004 | 52.1136
27 | 8.106 | 0.004 | 52.0945
28 | 8.11 | 0.004 | 52.0755
29 | 8.114 | 0.004 | 52.0564
30 | 8.118 | 0.004 | 52.0372
31 | 8.122 | 0.004 | 52.018
32 | 8.126 | 0.004 | 51.9988
33 | 8.13 | 0.004 | 51.9796
34 | 8.134 | 0.004 | 51.9603
35 | 8.138 | 0.004 | 51.941
36 | 8.142 | 0.004 | 51.9217
37 | 8.146 | 0.004 | 51.9023
38 | 8.15 | 0.004 | 51.8829
39 | 8.154 | 0.004 | 51.8635
40 | 8.158 | 0.004 | 51.844
41 | 8.162 | 0.004 | 51.8245
42 | 8.166 | 0.004 | 51.805
43 | 8.17 | 0.004 | 51.7854
44 | 8.174 | 0.004 | 51.7658
45 | 8.178 | 0.004 | 51.7462
46 | 8.182 | 0.004 | 51.7265
47 | 8.186 | 0.004 | 51.7068
48 | 8.19 | 0.004 | 51.6871
49 | 8.194 | 0.004 | 51.6673
50 | 8.198 | 0.004 | 51.6475
51 | 8.202 | 0.004 | 51.6277
52 | 8.206 | 0.004 | 51.6079
53 | 8.21 | 0.004 | 51.588
54 | 8.214 | 0.004 | 51.5681
55 | 8.218 | 0.004 | 51.5481
56 | 8.222 | 0.004 | 51.5282
57 | 8.226 | 0.004 | 51.5082
58 | 8.23 | 0.004 | 51.4881
59 | 8.234 | 0.004 | 51.4681
60 | 8.238 | 0.004 | 51.448
61 | 8.242 | 0.004 | 51.4278
62 | 8.246 | 0.004 | 51.4077
63 | 8.25 | 0.004 | 51.3875
64 | 8.254 | 0.004 | 51.3673
65 | 8.258 | 0.004 | 51.3471
66 | 8.262 | 0.004 | 51.3268
67 | 8.266 | 0.004 | 51.3065
68 | 8.27 | 0.004 | 51.2862
69 | 8.274 | 0.004 | 51.2658
70 | 8.278 | 0.004 | 51.2454
71 | 8.282 | 0.004 | 51.225
72 | 8.286 | 0.004 | 51.2046
73 | 8.29 | 0.004 | 51.1841
74 | 8.294 | 0.004 | 51.1636
75 | 8.298 | 0.004 | 51.1431
76 | 8.302 | 0.004 | 51.1225
77 | 8.306 | 0.004 | 51.1019
78 | 8.31 | 0.004 | 51.0813
79 | 8.314 | 0.004 | 51.0607
80 | 8.318 | 0.004 | 51.04
81 | 8.322 | 0.004 | 51.0193
82 | 8.326 | 0.004 | 50.9986
83 | 8.33 | 0.004 | 50.9778
84 | 8.334 | 0.004 | 50.9571
85 | 8.338 | 0.004 | 50.9363
86 | 8.342 | 0.004 | 50.9154
87 | 8.346 | 0.004 | 50.8946
88 | 8.35 | 0.004 | 50.8737
89 | 8.354 | 0.004 | 50.8528
90 | 8.358 | 0.004 | 50.8319
91 | 8.362 | 0.004 | 50.8109
92 | 8.366 | 0.004 | 50.7899
93 | 8.37 | 0.004 | 50.7689
94 | 8.374 | 0.004 | 50.7479
95 | 8.378 | 0.004 | 50.7268
96 | 8.382 | 0.004 | 50.7057
97 | 8.386 | 0.004 | 50.6846
98 | 8.39 | 0.004 | 50.6635
99 | 8.394 | 0.004 | 50.6423
100 | 8.398 | 0.004 | 50.6211
101 | 8.402 | 0.004 | 50.5999
102 | 8.406 | 0.004 | 50.5787
103 | 8.41 | 0.004 | 50.5574
104 | 8.414 | 0.004 | 50.5361
105 | 8.418 | 0.004 | 50.5148
106 | 8.422 | 0.004 | 50.4935
107 | 8.426 | 0.004 | 50.4721
108 | 8.43 | 0.004 | 50.4507
109 | 8.434 | 0.004 | 50.4293
110 | 8.438 | 0.004 | 50.4079
111 | 8.442 | 0.004 | 50.3864
112 | 8.446 | 0.004 | 50.3649
113 | 8.45 | 0.004 | 50.3434
114 | 8.454 | 0.004 | 50.3219
115 | 8.458 | 0.004 | 50.3003
116 | 8.462 | 0.004 | 50.2788
117 | 8.466 | 0.004 | 50.2572
118 | 8.47 | 0.004 | 50.2355
119 | 8.474 | 0.004 | 50.2139
120 | 8.478 | 0.004 | 50.1922
121 | 8.482 | 0.004 | 50.1705
122 | 8.486 | 0.004 | 50.1488
123 | 8.49 | 0.004 | 50.1271
124 | 8.494 | 0.004 | 50.1053
125 | 8.498 | 0.004 | 50.0836
126 | 8.502 | 0.004 | 50.0618
127 | 8.506 | 0.004 | 50.0399
128 | 8.51 | 0.004 | 50.0181
129 | 8.514 | 0.004 | 49.9962
130 | 8.518 | 0.004 | 49.9743
131 | 8.522 | 0.004 | 49.9524
132 | 8.526 | 0.004 | 49.9305
133 | 8.53 | 0.004 | 49.9085
134 | 8.534 | 0.004 | 49.8866
135 | 8.538 | 0.004 | 49.8646
136 | 8.542 | 0.004 | 49.8426
137 | 8.546 | 0.004 | 49.8205
138 | 8.55 | 0.004 | 49.7985
139 | 8.554 | 0.004 | 49.7764
140 | 8.558 | 0.004 | 49.7543
141 | 8.562 | 0.004 | 49.7322
142 | 8.566 | 0.004 | 49.71
143 | 8.57 | 0.004 | 49.6879
144 | 8.574 | 0.004 | 49.6657
145 | 8.578 | 0.004 | 49.6435
146 | 8.582 | 0.004 | 49.6213
147 | 8.586 | 0.004 | 49.599
148 | 8.59 | 0.004 | 49.5768
149 | 8.594 | 0.004 | 49.5545
150 | 8.598 | 0.004 | 49.5322
151 | 8.602 | 0.004 | 49.5099
152 | 8.606 | 0.004 | 49.4875
153 | 8.61 | 0.004 | 49.4652
154 | 8.614 | 0.004 | 49.4428
155 | 8.618 | 0.004 | 49.4204
156 | 8.622 | 0.004 | 49.398
157 | 8.626 | 0.004 | 49.3756
158 | 8.63 | 0.004 | 49.3531
159 | 8.634 | 0.004 | 49.3306
160 | 8.638 | 0.004 | 49.3081
161 | 8.642 | 0.004 | 49.2856
162 | 8.646 | 0.004 | 49.2631
163 | 8.65 | 0.004 | 49.2406
164 | 8.654 | 0.004 | 49.218
165 | 8.658 | 0.004 | 49.1954
166 | 8.662 | 0.004 | 49.1728
167 | 8.666 | 0.004 | 49.1502
168 | 8.67 | 0.004 | 49.1276
169 | 8.674 | 0.004 | 49.1049
170 | 8.678 | 0.004 | 49.0822
171 | 8.682 | 0.004 | 49.0596
172 | 8.686 | 0.004 | 49.0369
173 | 8.69 | 0.004 | 49.0141
174 | 8.694 | 0.004 | 48.9914
175 | 8.698 | 0.004 | 48.9686
176 | 8.702 | 0.004 | 48.9459
177 | 8.706 | 0.004 | 48.9231
178 | 8.71 | 0.004 | 48.9003
179 | 8.714 | 0.004 | 48.8775
180 | 8.718 | 0.004 | 48.8546
181 | 8.722 | 0.004 | 48.8318
182 | 8.726 | 0.004 | 48.8089
183 | 8.73 | 0.004 | 48.786
184 | 8.734 | 0.004 | 48.7631
185 | 8.738 | 0.004 | 48.7402
186 | 8.742 | 0.004 | 48.7172
187 | 8.746 | 0.004 | 48.6943
188 | 8.75 | 0.004 | 48.6713
189 | 8.754 | 0.004 | 48.6483
190 | 8.758 | 0.004 | 48.6253
191 | 8.762 | 0.004 | 48.6023
192 | 8.766 | 0.004 | 48.5793
193 | 8.77 | 0.004 | 48.5562
194 | 8.774 | 0.004 | 48.5332
195 | 8.778 | 0.004 | 48.5101
196 | 8.782 | 0.004 | 48.487
197 | 8.786 | 0.004 | 48.4639
198 | 8.79 | 0.004 | 48.4408
199 | 8.794 | 0.004 | 48.4176
200 | 8.798 | 0.004 | 48.3945
201 | 8.802 | 0.004 | 48.3713
202 | 8.806 | 0.004 | 48.3481
203 | 8.81 | 0.004 | 48.325
204 | 8.814 | 0.004 | 48.3017
205 | 8.818 | 0.004 | 48.2785
206 | 8.822 | 0.004 | 48.2553
207 | 8.826 | 0.004 | 48.232
208 | 8.83 | 0.004 | 48.2088
209 | 8.834 | 0.004 | 48.1855
210 | 8.838 | 0.004 | 48.1622
211 | 8.842 | 0.004 | 48.1389
212 | 8.846 | 0.004 | 48.1156
213 | 8.85 | 0.004 | 48.0922
214 | 8.854 | 0.004 | 48.0689
215 | 8.858 | 0.004 | 48.0455
216 | 8.862 | 0.004 | 48.0222
217 | 8.866 | 0.004 | 47.9988
218 | 8.87 | 0.004 | 47.9754
219 | 8.874 | 0.004 | 47.952
220 | 8.878 | 0.004 | 47.9285
221 | 8.882 | 0.004 | 47.9051
222 | 8.886 | 0.004 | 47.8816
223 | 8.89 | 0.004 | 47.8582
224 | 8.894 | 0.004 | 47.8347
225 | 8.898 | 0.004 | 47.8112
226 | 8.902 | 0.004 | 47.7877
227 | 8.906 | 0.004 | 47.7642
228 | 8.91 | 0.004 | 47.7407
229 | 8.914 | 0.004 | 47.7171
230 | 8.918 | 0.004 | 47.6936
231 | 8.922 | 0.004 | 47.67
232 | 8.926 | 0.004 | 47.6464
233 | 8.93 | 0.004 | 47.6228
234 | 8.934 | 0.004 | 47.5992
235 | 8.938 | 0.004 | 47.5756
236 | 8.942 | 0.004 | 47.552
237 | 8.946 | 0.004 | 47.5284
238 | 8.95 | 0.004 | 47.5047
239 | 8.954 | 0.004 | 47.4811
240 | 8.958 | 0.004 | 47.4574
241 | 8.962 | 0.004 | 47.4337
242 | 8.966 | 0.004 | 47.4101
243 | 8.97 | 0.004 | 47.3864
244 | 8.974 | 0.004 | 47.3626
245 | 8.978 | 0.004 | 47.3389
246 | 8.982 | 0.004 | 47.3152
247 | 8.986 | 0.004 | 47.2914
248 | 8.99 | 0.004 | 47.2677
249 | 8.994 | 0.004 | 47.2439
250 | 8.998 | 0.004 | 47.2202
251 | 9.002 | 0.004 | 47.1964
252 | 9.006 | 0.004 | 47.1726
253 | 9.01 | 0.004 | 47.1488
254 | 9.014 | 0.004 | 47.1249
255 | 9.018 | 0.004 | 47.1011
256 | 9.022 | 0.004 | 47.0773
257 | 9.026 | 0.004 | 47.0534
258 | 9.03 | 0.004 | 47.0296
259 | 9.034 | 0.004 | 47.0057
260 | 9.038 | 0.004 | 46.9818
261 | 9.042 | 0.004 | 46.958
262 | 9.046 | 0.004 | 46.9341
263 | 9.05 | 0.004 | 46.9102
264 | 9.054 | 0.004 | 46.8863
265 | 9.058 | 0.004 | 46.8623
266 | 9.062 | 0.004 | 46.8384
267 | 9.066 | 0.004 | 46.8145
268 | 9.07 | 0.004 | 46.7905
269 | 9.074 | 0.004 | 46.7666
270 | 9.078 | 0.004 | 46.7426
271 | 9.082 | 0.004 | 46.7186
272 | 9.086 | 0.004 | 46.6946
273 | 9.09 | 0.004 | 46.6706
274 | 9.094 | 0.004 | 46.6466
275 | 9.098 | 0.004 | 46.6226
276 | 9.102 | 0.004 | 46.5986
277 | 9.106 | 0.004 | 46.5746
278 | 9.11 | 0.004 | 46.5505
279 | 9.114 | 0.004 | 46.5265
280 | 9.118 | 0.004 | 46.5024
281 | 9.122 | 0.004 | 46.4784
282 | 9.126 | 0.004 | 46.4543
283 | 9.13 | 0.004 | 46.4302
284 | 9.134 | 0.004 | 46.4062
285 | 9.138 | 0.004 | 46.3821
286 | 9.142 | 0.004 | 46.358
287 | 9.146 | 0.004 | 46.3339
288 | 9.15 | 0.004 | 46.3097
289 | 9.154 | 0.004 | 46.2856
290 | 9.158 | 0.004 | 46.2615
291 | 9.162 | 0.004 | 46.2374
292 | 9.166 | 0.004 | 46.2132
293 | 9.17 | 0.004 | 46.1891
294 | 9.174 | 0.004 | 46.1649
295 | 9.178 | 0.004 | 46.1407
296 | 9.182 | 0.004 | 46.1166
297 | 9.186 | 0.004 | 46.0924
298 | 9.19 | 0.004 | 46.0682
299 | 9.194 | 0.004 | 46.044
300 | 9.198 | 0.004 | 46.0198
301 | 9.202 | 0.004 | 45.9956
302 | 9.206 | 0.004 | 45.9714
303 | 9.21 | 0.004 | 45.9472
304 | 9.214 | 0.004 | 45.923
305 | 9.218 | 0.004 | 45.8987
306 | 9.222 | 0.004 | 45.8745
307 | 9.226 | 0.004 | 45.8502
308 | 9.23 | 0.004 | 45.826
309 | 9.234 | 0.004 | 45.8017
310 | 9.238 | 0.004 | 45.7775
311 | 9.242 | 0.004 | 45.7532
312 | 9.246 | 0.004 | 45.7289
313 | 9.25 | 0.004 | 45.7047
314 | 9.254 | 0.004 | 45.6804
315 | 9.258 | 0.004 | 45.6561
316 | 9.262 | 0.004 | 45.6318
317 | 9.266 | 0.004 | 45.6075
318 | 9.27 | 0.004 | 45.5832
319 | 9.274 | 0.004 | 45.5589
320 | 9.278 | 0.004 | 45.5345
321 | 9.282 | 0.004 | 45.5102
322 | 9.286 | 0.004 | 45.4859
323 | 9.29 | 0.004 | 45.4615
324 | 9.294 | 0.004 | 45.4372
325 | 9.298 | 0.004 | 45.4129
326 | 9.302 | 0.004 | 45.3885
327 | 9.306 | 0.004 | 45.3642
328 | 9.31 | 0.004 | 45.3398
329 | 9.314 | 0.004 | 45.3154
330 | 9.318 | 0.004 | 45.2911
331 | 9.322 | 0.004 | 45.2667
332 | 9.326 | 0.004 | 45.2423
333 | 9.33 | 0.004 | 45.2179
334 | 9.334 | 0.004 | 45.1935
335 | 9.338 | 0.004 | 45.1692
336 | 9.342 | 0.004 | 45.1448
337 | 9.346 | 0.004 | 45.1204
338 | 9.35 | 0.004 | 45.096
339 | 9.354 | 0.004 | 45.0715
340 | 9.358 | 0.004 | 45.0471
341 | 9.362 | 0.004 | 45.0227
342 | 9.366 | 0.004 | 44.9983
343 | 9.37 | 0.004 | 44.9739
344 | 9.374 | 0.004 | 44.9494
345 | 9.378 | 0.004 | 44.925
346 | 9.382 | 0.004 | 44.9006
347 | 9.386 | 0.004 | 44.8761
348 | 9.39 | 0.004 | 44.8517
349 | 9.394 | 0.004 | 44.8272
350 | 9.398 | 0.004 | 44.8028
351 | 9.402 | 0.004 | 44.7783
352 | 9.406 | 0.004 | 44.7539
353 | 9.41 | 0.004 | 44.7294
354 | 9.414 | 0.004 | 44.705
355 | 9.418 | 0.004 | 44.6805
356 | 9.422 | 0.004 | 44.656
357 | 9.426 | 0.004 | 44.6316
358 | 9.43 | 0.004 | 44.6071
359 | 9.434 | 0.004 | 44.5826
360 | 9.438 | 0.004 | 44.5581
361 | 9.442 | 0.004 | 44.5336
362 | 9.446 | 0.004 | 44.5091
363 | 9.45 | 0.004 | 44.4847
364 | 9.454 | 0.004 | 44.4602
365 | 9.458 | 0.004 | 44.4357
366 | 9.462 | 0.004 | 44.4112
367 | 9.466 | 0.004 | 44.3867
368 | 9.47 | 0.004 | 44.3622
369 | 9.474 | 0.004 | 44.3377
370 | 9.478 | 0.004 | 44.3132
371 | 9.482 | 0.004 | 44.2886
372 | 9.486 | 0.004 | 44.2641
373 | 9.49 | 0.004 | 44.2396
374 | 9.494 | 0.004 | 44.2151
375 | 9.498 | 0.004 | 44.1906
376 | 9.502 | 0.004 | 44.1661
377 | 9.506 | 0.004 | 44.1415
378 | 9.51 | 0.004 | 44.117
379 | 9.514 | 0.004 | 44.0925
380 | 9.518 | 0.004 | 44.068
381 | 9.522 | 0.004 | 44.0434
382 | 9.526 | 0.004 | 44.0189
383 | 9.53 | 0.004 | 43.9944
384 | 9.534 | 0.004 | 43.9698
385 | 9.538 | 0.004 | 43.9453
386 | 9.542 | 0.004 | 43.9208
387 | 9.546 | 0.004 | 43.8962
388 | 9.55 | 0.004 | 43.8717
389 | 9.554 | 0.004 | 43.8472
390 | 9.558 | 0.004 | 43.8226
391 | 9.562 | 0.004 | 43.7981
392 | 9.566 | 0.004 | 43.7735
393 | 9.57 | 0.004 | 43.749
394 | 9.574 | 0.004 | 43.7244
395 | 9.578 | 0.004 | 43.6999
396 | 9.582 | 0.004 | 43.6753
397 | 9.586 | 0.004 | 43.6508
398 | 9.59 | 0.004 | 43.6263
399 | 9.594 | 0.004 | 43.6017
400 | 9.598 | 0.004 | 43.5771
401 | 9.602 | 0.004 | 43.5526
402 | 9.606 | 0.004 | 43.528
403 | 9.61 | 0.004 | 43.5035
404 | 9.614 | 0.004 | 43.4789
405 | 9.618 | 0.004 | 43.4544
406 | 9.622 | 0.004 | 43.4298
407 | 9.626 | 0.004 | 43.4053
408 | 9.63 | 0.004 | 43.3807
409 | 9.634 | 0.004 | 43.3562
410 | 9.638 | 0.004 | 43.3316
411 | 9.642 | 0.004 | 43.3071
412 | 9.646 | 0.004 | 43.2825
413 | 9.65 | 0.004 | 43.258
414 | 9.654 | 0.004 | 43.2334
415 | 9.658 | 0.004 | 43.2088
416 | 9.662 | 0.004 | 43.1843
417 | 9.666 | 0.004 | 43.1597
418 | 9.67 | 0.004 | 43.1352
419 | 9.674 | 0.004 | 43.1106
420 | 9.678 | 0.004 | 43.0861
421 | 9.682 | 0.004 | 43.0615
422 | 9.686 | 0.004 | 43.037
423 | 9.69 | 0.004 | 43.0124
424 | 9.694 | 0.004 | 42.9879
425 | 9.698 | 0.004 | 42.9633
426 | 9.702 | 0.004 | 42.9388
427 | 9.706 | 0.004 | 42.9142
428 | 9.71 | 0.004 | 42.8897
429 | 9.714 | 0.004 | 42.8651
430 | 9.718 | 0.004 | 42.8406
431 | 9.722 | 0.004 | 42.816
432 | 9.726 | 0.004 | 42.7915
433 | 9.73 | 0.004 | 42.7669
434 | 9.734 | 0.004 | 42.7424
435 | 9.738 | 0.004 | 42.7178
436 | 9.742 | 0.004 | 42.6933
437 | 9.746 | 0.004 | 42.6688
438 | 9.75 | 0.004 | 42.6442
439 | 9.754 | 0.004 | 42.6197
440 | 9.758 | 0.004 | 42.5951
441 | 9.762 | 0.004 | 42.5706
442 | 9.766 | 0.004 | 42.5461
443 | 9.77 | 0.004 | 42.5215
444 | 9.774 | 0.004 | 42.497
445 | 9.778 | 0.004 | 42.4725
446 | 9.782 | 0.004 | 42.4479
447 | 9.786 | 0.004 | 42.4234
448 | 9.79 | 0.004 | 42.3989
449 | 9.794 | 0.004 | 42.3744
450 | 9.798 | 0.004 | 42.3498
451 | 9.802 | 0.004 | 42.3253
452 | 9.806 | 0.004 | 42.3008
453 | 9.81 | 0.004 | 42.2763
454 | 9.814 | 0.004 | 42.2518
455 | 9.818 | 0.004 | 42.2273
456 | 9.822 | 0.004 | 42.2027
457 | 9.826 | 0.004 | 42.1782
458 | 9.83 | 0.004 | 42.1537
459 | 9.834 | 0.004 | 42.1292
460 | 9.838 | 0.004 | 42.1047
461 | 9.842 | 0.004 | 42.0802
462 | 9.846 | 0.004 | 42.0557
463 | 9.85 | 0.004 | 42.0312
464 | 9.854 | 0.004 | 42.0067
465 | 9.858 | 0.004 | 41.9822
466 | 9.862 | 0.004 | 41.9577
467 | 9.866 | 0.004 | 41.9333
468 | 9.87 | 0.004 | 41.9088
469 | 9.874 | 0.004 | 41.8843
470 | 9.878 | 0.004 | 41.8598
471 | 9.882 | 0.004 | 41.8353
472 | 9.886 | 0.004 | 41.8109
473 | 9.89 | 0.004 | 41.7864
474 | 9.894 | 0.004 | 41.7619
475 | 9.898 | 0.004 | 41.7375
476 | 9.902 | 0.004 | 41.713
477 | 9.906 | 0.004 | 41.6885
478 | 9.91 | 0.004 | 41.6641
479 | 9.914 | 0.004 | 41.6396
480 | 9.918 | 0.004 | 41.6152
481 | 9.922 | 0.004 | 41.5907
482 | 9.926 | 0.004 | 41.5663
483 | 9.93 | 0.004 | 41.5418
484 | 9.934 | 0.004 | 41.5174
485 | 9.938 | 0.004 | 41.493
486 | 9.942 | 0.004 | 41.4685
487 | 9.946 | 0.004 | 41.4441
488 | 9.95 | 0.004 | 41.4197
489 | 9.954 | 0.004 | 41.3952
490 | 9.958 | 0.004 | 41.3708
491 | 9.962 | 0.004 | 41.3464
492 | 9.966 | 0.004 | 41.322
493 | 9.97 | 0.004 | 41.2976
494 | 9.974 | 0.004 | 41.2732
495 | 9.978 | 0.004 | 41.2488
496 | 9.982 | 0.004 | 41.2244
497 | 9.986 | 0.004 | 41.2
498 | 9.99 | 0.004 | 41.1756
499 | 9.994 | 0.004 | 41.1512
500 | 9.998 | 0.004 | 41.1268

## Comparison
Side-by-Side Object Comparison (edit yellow cells)
Parameter | Object A | Object B | Object C | Object D
Temperature (°C) | 150 | 200 | 100 | 250
Surface Area (m²) | 0.117 | 0.047 | 0.2 | 0.03
Emissivity ε | 0.96 | 0.96 | 0.9 | 0.15
λ₁ — Band start (µm) | 8 | 8 | 8 | 8
λ₂ — Band end (µm) | 10 | 10 | 10 | 10
Result | Object A | Object B | Object C | Object D
T (K) | 423.15 | 473.15 | 373.15 | 523.15
Peak λ (µm) | 6.8482 | 6.1245 | 7.7658 | 5.5391
P_total (W) | 204.1955 | 128.226 | 197.8873 | 19.113
P_band (W) | 5.2187e-05 | 3.0488e-05 | 5.2357e-05 | 4.1367e-06
Band fraction | 2.556e-05% | 2.378e-05% | 2.646e-05% | 2.164e-05%
Band irradiance W/m² | 0.00044605 | 0.00064867 | 0.00026178 | 0.00013789
Quick Emissivity Reference
Water / ice |  |  | 0.95–0.97
Human skin |  |  | 0.97–0.99
Painted surfaces |  |  | 0.90–0.95
Concrete / asphalt |  |  | 0.90–0.97
Wood |  |  | 0.90–0.95
Oxidised steel |  |  | 0.70–0.80
Polished copper |  |  | 0.03–0.05
Polished aluminium |  |  | 0.04–0.06